## Compressors_General_Information
ID | Compressor type | Drive type | Compressor model | Turbine model | Manufacturer | Installation year | Rated power per unit (MW) | Maximum flow rate (Nm3/h) | Inlet pressure range (bar) | Outlet pressure range (bar) | Is the compressor currently hydrogen-ready? | Planned upgraddes or replacement by 2030?
1 | Centrifugal | Gas turbine | SOLAR C453 | TITAN 130 CS | SOLAR | 2008 | 15.3 | 650000 | 50-60 | 70-80 | TRUE | No
2 | Centrifugal | Gas turbine | SOLAR 304 | CENTAUR 50 | SOLAR | 1996 | 4.1 | 130000 | 50-60 | 70-80 | TRUE | No
3 | Centrifugal | Gas turbine | SOLAR C304_2 | CENTAUR 50S | SOLAR | 1998 | 4 | 170000 | 50-60 | 70-80 | TRUE | No
4 | Centrifugal | Gas turbine | SOLAR C334EL | CENTAUR 50S | SOLAR | 2001 | 4 | 170000 | 50-60 | 70-80 | TRUE | No
5 | Centrifugal | Electric motor | ICL 342 | ICL 342 | BAKER HUGHES | 2024 | 4 | 170000 | 50-60 | 70-80 | TRUE | No
6 | Centrifugal | Gas turbine | SOLAR C304-2 | CENTAUR 40 | SOLAR | 1996 | 5.2 | 250000 | 50-60 | 70-80 | TRUE | No
7 | Centrifugal | Gas turbine | PCL503 | PGT5_STD | BAKER HUGHES | 1991 | 5.4 | 140000 | 50-60 | 70-80 | TRUE | No
8 | Centrifugal | Gas turbine | PCL503 | PGT5_LDN | BAKER HUGHES | 2006 | 5.4 | 140000 | 50-60 | 50-60 | TRUE | No
9 | Centrifugal | Gas turbine | SOLAR C453-2 | TITAN130 | SOLAR | 2012 | 15.3 | 650000 | 50-60 | 50-60 | TRUE | No
10 | Centrifugal | Gas turbine | PCL502 | GE10-2_LDN | BAKER HUGHES | 2005 | 11.5 | 400000 | 50-60 | 50-60 | TRUE | No
11 | Centrifugal | Gas turbine | SOLAR C304-2 | CENTAUR 50S | BAKER HUGHES | 1999 | 4.2 | 570000 | 50-60 | 50-60 | TRUE | No
12 | Centrifugal | Electric motor | ICL 342 | ICL 342 | BAKER HUGHES | 2023 | 4.2 | 570000 | 50-60 | 50-60 | TRUE | No
13 | Centrifugal | Gas turbine | RV050 | THM 1304-11 | MAN | 2005 | 11.2 | 611000 | 50-60 | 50-60 | TRUE | No
14 | Centrifugal | Gas turbine | STC SV | SGT 100-2S | SIEMENS | 2012 | 4.9 | 130000 | 50-60 | 140-220 | TRUE | No
15 | Centrifugal | Gas turbine | SOLAR C452 | MARS 100 | SOLAR | 2009 | 11.2 | 275000 | 50-60 | 50-60 | TRUE | No
16 | Centrifugal | Gas turbine | PCL603 | PGT20 DLE-1 | BAKER HUGHES | 2009 | 18.6 | 300000 | 50-60 | 50-60 | TRUE | No
17 | Centrifugal | Gas turbine | SOLAR C453 | MARS 100 | SOLAR | 2010 | 11.2 | 275000 | 50-60 | 50-60 | TRUE | No
18 | Centrifugal | Gas turbine | SOLAR C402_2 | TAURUS 60 | SOLAR | 2001 | 5.4 | 200000 | 50-60 | 50-60 | TRUE | No
19 | Centrifugal | Gas turbine | SOLAR C652 | TITAN 130 | SOLAR | 2005 | 12.4 | 570000 | 50-60 | 50-60 | TRUE | No
20 | Centrifugal | Gas turbine | SOLAR C453 | MARS 100 | SOLAR | 2006 | 11.3 | 245000 | 50-60 | 50-60 | TRUE | No
21 | Centrifugal | Gas turbine | RV050_4 | THM 1304-12 | MAN | 2011 | 12.1 | 250000 | 50-60 | 50-60 | TRUE | No
22 | Centrifugal | Gas turbine | SOLAR C304_2 | CENTAUR 50L | SOLAR | 2008 | 4.7 | 190000 | 50-60 | 50-60 | TRUE | No
23 | Centrifugal | Electric motor | MOPICO RM-40 | M-33 | MAN | 2016 | 6.6 | 210000 | 50-60 | 50-60 | TRUE | No
24 | [10 empty] | FALSE