## Natural_gas_odorisation_practic
ID | Country | Odorant | Percent consumption | Minimum concentration (mg/m3) | Maximum concentration (mg/m3) | Typical concentration (mg/m3) | Unit reference (Standard or Normal) | The type of industry receiving non-odourised gas | Odorised gas in salt cavern? | Odorised gas in lined cavern? | Odorised gas in aquifer storage? | Odorised gas in depleted field? | Reference
1 | AT | THT | 94% | 9.0 | As required at representative points in the distribution grid | 12-14 | Normal | Industry:glass,cremics.chemical,power plants | No | No | No | No | #https://www.marcogaz.org/wp-content/uploads/2023/12/Item-VI.1.-natural-gas-odorisation-practices-in-europe.pdf#
2 | AT | Other odorants | 5% | - | As required at representative points in the distribution grid | - | Normal | Industry:glass,cremics.chemical,power plants | No | No | No | No | #https://www.marcogaz.org/wp-content/uploads/2023/12/Item-VI.1.-natural-gas-odorisation-practices-in-europe.pdf#
3 | AT | Sulphur free odorant | <1% | 8.0 | As required at representative points in the distribution grid | 10 | Normal | Industry:glass,cremics.chemical,power plants | No | No | No | No | #https://www.marcogaz.org/wp-content/uploads/2023/12/Item-VI.1.-natural-gas-odorisation-practices-in-europe.pdf#
4 | BE | THT | - | 17 | 34 | 20 | Normal | Chemical industry,power plants | No | No | No | No | #https://www.marcogaz.org/wp-content/uploads/2023/12/Item-VI.1.-natural-gas-odorisation-practices-in-europe.pdf#
5 | BE | TBM+IPM+NPM | - | 5.4 | 7.1 | 6 | Normal | Chemical industry,power plants | No | No | No | No | #https://www.marcogaz.org/wp-content/uploads/2023/12/Item-VI.1.-natural-gas-odorisation-practices-in-europe.pdf#
6 | CH | THT | 100% | 10 | 30 | 15-30 | Normal | Some industry | No | No | No | No | #https://www.marcogaz.org/wp-content/uploads/2023/12/Item-VI.1.-natural-gas-odorisation-practices-in-europe.pdf#
7 | CH | S-Free Acrylate | - | 8.8 | - | 12-14 | Normal | Some industry | No | No | No | No | #https://www.marcogaz.org/wp-content/uploads/2023/12/Item-VI.1.-natural-gas-odorisation-practices-in-europe.pdf#
8 | CZ | TBM+DMS | 60% | 3.6 | 8 | 5 | Standard | Chemical and petrochemical industry | No | No | No | No | #https://www.marcogaz.org/wp-content/uploads/2023/12/Item-VI.1.-natural-gas-odorisation-practices-in-europe.pdf#
9 | CZ | THT | 37% | 10 | 12 | 10 | Standard | Chemical and petrochemical industry | No | No | No | No | #https://www.marcogaz.org/wp-content/uploads/2023/12/Item-VI.1.-natural-gas-odorisation-practices-in-europe.pdf#
10 | CZ | GASODOR S-free(not as a mixture) | 3% (Of GasNet amount of distributed natural gas) | 8.8 | 8.8 | 8.8 | Standard | Chemical and petrochemical industry | No | No | No | No | #https://www.marcogaz.org/wp-content/uploads/2023/12/Item-VI.1.-natural-gas-odorisation-practices-in-europe.pdf#
11 | CZ | Mixture contain 70% of THT and 30% TBM | 100% (Of EG.D amount of distributed natural gas) | 12 | 40 | 20 | Standard | Chemical and petrochemical industry | No | No | No | No | #https://www.marcogaz.org/wp-content/uploads/2023/12/Item-VI.1.-natural-gas-odorisation-practices-in-europe.pdf#
12 | CZ | THT | 100% (Of PPD amount of distributed natura gas) | 12 | 24 | 12 | Standard | Chemical and petrochemical industry | No | No | No | No | #https://www.marcogaz.org/wp-content/uploads/2023/12/Item-VI.1.-natural-gas-odorisation-practices-in-europe.pdf#
13 | DE | THT | 59 – 74% | 10 | According to DVGW G260 the total sulphur concentration shall not exceed 10 mg/m3 | 15-18 | Normal | Industries:glass,ceramics,chemical | No | No | No | No | #https://www.marcogaz.org/wp-content/uploads/2023/12/Item-VI.1.-natural-gas-odorisation-practices-in-europe.pdf#
14 | DE | Other odorants mix | 2% | Not specified | According to DVGW G260 the total sulphur concentration shall not exceed 10 mg/m3 | - | Normal | Industries:glass,ceramics,chemical | No | No | No | No | #https://www.marcogaz.org/wp-content/uploads/2023/12/Item-VI.1.-natural-gas-odorisation-practices-in-europe.pdf#
15 | DE | THT+EA | - | 6 | According to DVGW G260 the total sulphur concentration shall not exceed 10 mg/m3 | 11-15 | Normal | Industries:glass,ceramics,chemical | No | No | No | No | #https://www.marcogaz.org/wp-content/uploads/2023/12/Item-VI.1.-natural-gas-odorisation-practices-in-europe.pdf#
16 | DE | Sulphur Free Odorant | 21% | 8 | According to DVGW G260 the total sulphur concentration shall not exceed 10 mg/m3 | 11-15 | Normal | Industries:glass,ceramics,chemical | No | No | No | No | #https://www.marcogaz.org/wp-content/uploads/2023/12/Item-VI.1.-natural-gas-odorisation-practices-in-europe.pdf#
17 | DE | TBM+IPM+NPM | 15-17% | 3 | According to DVGW G260 the total sulphur concentration shall not exceed 10 mg/m3 | 5-8 | Normal | Industries:glass,ceramics,chemical | No | No | No | No | #https://www.marcogaz.org/wp-content/uploads/2023/12/Item-VI.1.-natural-gas-odorisation-practices-in-europe.pdf#
18 | DK | THT | 100% | 10 (at consumet location) | Not specified | 11-17 | Normal | Not allowed in Denmark. All gas is odorised | No | No | No | No | #https://www.marcogaz.org/wp-content/uploads/2023/12/Item-VI.1.-natural-gas-odorisation-practices-in-europe.pdf#
19 | ES | THT | 100% | 15 (TSO) | - | 22 | Normal | None | Not apply: there is not any salt cavern | Not apply: there is not any lined cavern | Yes | Yes | #https://www.marcogaz.org/wp-content/uploads/2023/12/Item-VI.1.-natural-gas-odorisation-practices-in-europe.pdf#
20 | ES | THT | 100% | 18 (DSO) | - | 22 | Normal | None | Not apply: there is not any salt cavern | Not apply: there is not any lined cavern | Yes | Yes | #https://www.marcogaz.org/wp-content/uploads/2023/12/Item-VI.1.-natural-gas-odorisation-practices-in-europe.pdf#
21 | FR | THT | 100% | 15 | 40 | 25 | Normal | None | Yes | No | Yes | Yes | #https://www.marcogaz.org/wp-content/uploads/2023/12/Item-VI.1.-natural-gas-odorisation-practices-in-europe.pdf#
22 | GB | TBM+DMS | 100% | Not specified | As required, but must not exceed total sulphur limit of GS(M)R regulation | 6 | Standard | Industrial but typically Power Stations | No | No | No | No | #https://www.marcogaz.org/wp-content/uploads/2023/12/Item-VI.1.-natural-gas-odorisation-practices-in-europe.pdf#
23 | GR | THT | 100% | 15 | 35 | 20 | Normal | [5 empty] | #https://www.marcogaz.org/wp-content/uploads/2023/12/Item-VI.1.-natural-gas-odorisation-practices-in-europe.pdf#
24 | IE | TBM+DMS | 100% | 3 | 10 | 6 | Standard | Every customer receives odorised gas | No | No | No | No | #https://www.marcogaz.org/wp-content/uploads/2023/12/Item-VI.1.-natural-gas-odorisation-practices-in-europe.pdf#
25 | IT | THT | 40% | 32 | 80 | - | Standard | Industry | No | No | No | Yes | #https://www.marcogaz.org/wp-content/uploads/2023/12/Item-VI.1.-natural-gas-odorisation-practices-in-europe.pdf#
26 | IT | TBM+IPM+NPM | 60% | 9.3 | 27 | - | Standard | Industry | No | No | No | Yes | #https://www.marcogaz.org/wp-content/uploads/2023/12/Item-VI.1.-natural-gas-odorisation-practices-in-europe.pdf#
27 | NL | THT | 100% | 10 | 40 | 18 | Normal | Industry; Power plant; dedicated pipe | No | No | No | No | #https://www.marcogaz.org/wp-content/uploads/2023/12/Item-VI.1.-natural-gas-odorisation-practices-in-europe.pdf#
28 | PL | THT | 100% | Not specified | Not specified | 15-25 | Normal | Industry | No | No | No | No | #https://www.marcogaz.org/wp-content/uploads/2023/12/Item-VI.1.-natural-gas-odorisation-practices-in-europe.pdf#
29 | PT | THT |  | Required to ensure the detection anywhere after the city gate | Not defined | 24 | Normal | Some CCGTs only and some feedstock users | Yes | Not applicable | Not applicable | Not applicable | #https://www.marcogaz.org/wp-content/uploads/2023/12/Item-VI.1.-natural-gas-odorisation-practices-in-europe.pdf#
30 | RO | EM | 100% | 3 | 30 | 8 | Not known | Some industry | No | No | No | No | #https://www.marcogaz.org/wp-content/uploads/2023/12/Item-VI.1.-natural-gas-odorisation-practices-in-europe.pdf#
31 | SE | THT (Mercaptans for LPG) | N/A | 11 | N/A | > 11 | Normal | None that are attached to a transport or distribution gas grid | N/A | Yes | N/A | N/A | #https://www.marcogaz.org/wp-content/uploads/2023/12/Item-VI.1.-natural-gas-odorisation-practices-in-europe.pdf#
32 | SK | THT | 59% | 8 | 40 | 18 | Normal | Chemical industry and some technological customers | No | No | No | No | #https://www.marcogaz.org/wp-content/uploads/2023/12/Item-VI.1.-natural-gas-odorisation-practices-in-europe.pdf#
33 | SK | TBM(80%)+MES(20%) | 41% | 5 | 15 | 10 | Normal | Chemical industry and some technological customers | No | No | No | No | #https://www.marcogaz.org/wp-content/uploads/2023/12/Item-VI.1.-natural-gas-odorisation-practices-in-europe.pdf#
34 | NO